## Sheet1
Manufacturer | Digi-Key Part Number | Reference Designator | Packaging | Quantity | Description
Adafruit Industries LLC | 1528-2873-ND | USB1 | Bulk | 1 | ADAFRUIT USB C BREAKOUT BOARD -
Murata Electronics | 490-5630-ND | RTH1 | Bulk | 1 | THERMISTOR NTC 10KOHM 3380K BEAD
Texas Instruments | 296-24250-1-ND | U3, U4 | Cut Tape (CT) | 2 | MOSFET N-CH 25V 81A 8-SON
Vishay Siliconix | SIRA18ADP-T1-GE3CT-ND | U5 | Cut Tape (CT) | 1 | MOSFET N-CH 30V 30.6A POWERPAKSO
Maxim Integrated | MAX1771CSA+-ND | U6 | Tube | 1 | IC REG CTRLR BST/BUCK-BST 8SOIC
ON Semiconductor | 1N5822GOS-ND | D1, D4 | Bag | 2 | DIODE SCHOTTKY 40V 3A DO201AD
Panasonic Electronic Components | P14435-ND | C8 | Bulk | 1 | CAP ALUM 68UF 20% 35V RADIAL
Nichicon | 493-15125-ND | C9, C15 | Bulk | 2 | CAP ALUM 100UF 20% 25V RADIAL
Würth Elektronik | 732-8795-1-ND | C28, C29 | Cut Tape (CT) | 2 | CAP ALUM 150UF 20% 16V RADIAL
Würth Elektronik | 732-7163-ND | L1 | Tray | 1 | FIXED IND 22UH 7.7A 14.5 MOHM
Texas Instruments | 296-28738-1-ND | U1 | Cut Tape (CT) | 1 | IC BATT CHARGER LI-ION 10WSON
Texas Instruments | 296-43985-1-ND | U2 | Cut Tape (CT) | 2 | IC LITHIUM BATT PROTECT 6-SON
Texas Instruments | 296-51849-1-ND | U7 | Cut Tape (CT) | 1 | IC AMP D MON/STER 18.5W 28HTSSOP
Samsung Electro-Mechanics | 1276-2450-1-ND | C1, C3, C5, C10, C12, C16, C18 | Cut Tape (CT) | 10 | CAP CER 0.1UF 50V X7R 0805
Samsung Electro-Mechanics | 1276-6478-1-ND | C19, C21, C25, C27 | Cut Tape (CT) | 10 | CAP CER 0.22UF 50V X7R 0805
Samsung Electro-Mechanics | 1276-1020-1-ND | C6, C7, C11, C13, C14, C17, C23, C24, C32, C33 | Cut Tape (CT) | 15 | CAP CER 1000PF 50V X7R 0805
Würth Elektronik | 732-7672-1-ND | C20, C22, C26, C30, C31, C34 | Cut Tape (CT) | 10 | CAP CER 1UF 25V X7R 0805
Yageo | 311-100KCRCT-ND | R12, R13 | Cut Tape (CT) | 10 | RES SMD 100K OHM 1% 1/8W 0805
Stackpole Electronics Inc | RNCP0805FTD1K50CT-ND | R7, R8 | Cut Tape (CT) | 5 | RES 1.5K OHM 1% 1/4W 0805
Samsung Electro-Mechanics | 1276-6455-1-ND | C2, C4 | Cut Tape (CT) | 4 | CAP CER 10UF 16V X5R 0805
ON Semiconductor | 1N5822GOS-ND | D1, D4 | Bag | 2 | DIODE SCHOTTKY 40V 3A DO201AD
TE Connectivity Passive Product | A129545CT-ND | R3 | Cut Tape (CT) | 2 | CRGH0805 1% 2K2 0.33W
Panasonic Electronic Components | P19215CT-ND | Rsense | Cut Tape (CT) | 2 | RES 0.02 OHM 5% 1/2W 0805
Yageo | 311-21.5KCRCT-ND | Rth | Cut Tape (CT) | 2 | RES SMD 21.5K OHM 1% 1/8W 0805
TE Connectivity Passive Product | A129743CT-ND | R1 | Cut Tape (CT) | 2 | CRGCQ 0805 330R 1%
TE Connectivity Passive Product | A126366CT-ND | R15 | Cut Tape (CT) | 2 | RES SMD 39K OHM 1% 1/8W 0805
Yageo | 311-499CRCT-ND | R4 | Cut Tape (CT) | 2 | RES SMD 499 OHM 1% 1/8W 0805
Panasonic Electronic Components | P5.1MACT-ND | R2, R6 | Cut Tape (CT) | 3 | RES SMD 5.1M OHM 5% 1/8W 0805
Yageo | 311-68.0CRCT-ND | R9, R10, R11, R14 | Cut Tape (CT) | 10 | RES SMD 68 OHM 1% 1/8W 0805
Panasonic Electronic Components | P7.32KCCT-ND | R5 | Cut Tape (CT) | 2 | RES SMD 7.32K OHM 1% 1/8W 0805
E-Switch | EG2455-ND | SW2 | Bulk | 1 | SWITCH TOGGLE DPDT 3A 120V
Murata Electronics | 490-12577-1-ND | FB1, FB2, FB3, FB4 | Cut Tape (CT) | 4 | FERRITE BEAD 100 OHM 0806 1LN